## Sheet1
Sr.No. | QUESTIONS | A | B | C | D | ANSWER
1 | The operation that can be performed on segments in 80386 real mode is | read | write | execute | all of the mentioned | D
2 | The selectors contain the segment’s | segment limit | base address | access rights byte | all of the mentioned | D
3 | If the paging unit is enabled, then it converts a linear address into | effective address | physical address | segment base address | none of the mentioned | B
4 | In a 32-bit register, ESP, the lower 16-bits of the register can be represented by | LSP | FSP | SP | None of the mentioned | c
5 | The linear address is used as a physical address if the paging unit is disabled. The paging unit is enabled only in | virtual mode | addressing mode | protected mode | none of the mentioned | c
6 | For a single task in protected mode, the 80386 can address the virtual memory of | 32 GB | 64 MB | 32 TB | 64 TB | D
7 | Which of the units is not a part of the internal architecture of 80386? | central processing unit | memory management unit | bus interface unit | none of the mentioned | D
8 | The unit that is used for handling data, and calculates offset address is | memory management unit | execution unit | instruction unit | bus interface unit | B
9 | The unit that decodes the opcode bytes, received from the 16-byte instruction code queue is | memory management unit | execution unit | instruction unit | barrel shifter | c
10 | The unit that increases the speed of all shift and rotate operations is | memory management unit | execution unit | instruction unit | barrel shifter | D
11 | The memory management unit consists of | segmentation unit | paging unit | segmentation and paging units | none of the mentioned | c
12 | The segmentation unit allows | maximum size of 4GB segments | use of segment address components | use of offset address components | all of the mentioned | D
13 | The VM (virtual mode) flag is to be set, only when 80386 is in | virtual mode | protected mode | either virtual or protected mode | all of the mentioned | B
14 | In protected mode of 80386, the VM flag is set by using | IRET instruction | Task switch operation | IRET instruction or task switch operation | None of the mentioned | C
15 | The RF is not automatically reset after the execution of | IRET | POPA | IRET and POPF | IRET and PUSHF | C
16 | The segment descriptor register is used to store | attributes | limit address of segments | base address of segments | all of the mentioned | D
17 | Contents of an index register are multiplied by a scale factor that may be added further to get the operand offset in | base scaled indexed mode | scaled indexed mode | indexed mode | none of the mentioned | B
18 | Contents of an index register are multiplied by a scale factor and then added to base register to get the operand offset in | base scaled indexed mode | scaled indexed mode | indexed mode | none of the mentioned | A
19 | The following statement of ALP is an example of MOV EBX, [EDX*4] [ECX]. | base scaled indexed mode | scaled indexed mode | indexed mode | based scaled indexed mode with displacement mode | A
20 | The maximum length of the string in a bit string of contiguous bits is | 2 MB | 4 MB | 2 GB | 4 GB | D
21 | A decimal digit can be represented by | unsigned integer | signed integer | unpacked BCD | packed BCD | C
22 | 80386 support which type of descriptor table from the following? | TDS | ADT | GDT | MDS | C
23 | The unit that drives the bus enable and address signals A0-A31 is | bus sizing unit | bus driving unit | address driver | bus driver | C
24 | Which of the following pin when activated, allows address pipelining? | ADS | NA | AP | none of the mentioned | B
25 | The pipeline and dynamic bus sizing units handle | data signals | address signals | control signals | all of the mentioned | C
26 | The instructions available in the 80386 that are not available in its real address mode | addressing techniques | instructions for protected address mode | instructions for interrupt handling | all of the mentioned | B
27 | The unit that is disabled in real address mode is | central processing unit | memory management unit | paging unit | bus control unit | C
28 | The segments in 80386 real mode are | overlapped | non-overlapped | either overlapped or non-overlapped | none of the mentioned | C
29 | The selectors contain the segment’s | segment limit | base address | access rights byte | all of the mentioned | D
30 | The linear address is calculated by | effective address + segment base address | effective address – segment base address | effective address + physical address | effective address – physical address | A
31 | How is the effective address of base-register calculated? | By addition of index register contents to the partial address in instruction | By addition of implied register contents to the partial address in instruction | By addition of index register contents to the complete address in instruction | By addition of implied register contents to the complete address in instruction | A
32 | Which register holds the address for a stack whose value is supposed to be directed at the topmost position? | Stack Pointer | Stack Register | Both a and b | None of the above | A
33 | The instructions based on the stack operations are also known as 'zero address' or 'implied instructions', because _____. | address gets updated automatically in stack pointer | processor can refer a memory stack without specifying the address | both a and b | none of the above | C
34 | What is another name of memory stack especially given for the fundamental function performed by it? | Last-in-first-out (LIFO) | First-in-last-out (FILO) | First-in-first-out (FIFO) | Last-in-last-out (LILO) | A
35 | The mnemonic that is placed before the arithmetic operation is performed is | AAA | AAS | AAM | AAD | D
36 | The Carry flag is undefined after performing the operation | AAA | ADC | AAM | AAD | D
37 | The instruction that performs logical AND operation and the result of the operation is not available is | AAA | AND | TEST | XOR | C
38 | NOP instruction introduces | Address | Delay | Memory location | None | B
39 | Which of the following is not a machine controlled instruction? | HLT | CLC | LOCK | ESC | B
40 | The interrupt for which the processor has highest priority among all the external interrupts is | keyboard interrupt | TRAP | NMI | INT | C
41 | The interrupt for which the processor has highest priority among all the internal interrupts is | keyboard interrupt | TRAP | NMI | INT | B
42 | In case of string instructions, the NMI interrupt will be served only after | initialisation of string | execution of some part of the string | complete string is manipulated | the occurrence of the interrupt | C
43 | The NMI pin should remain high for atleast | 4 clock cycles | 3 clock cycles | 1 clock cycle | 2 clock cycles | D
44 | The INTR signal can be masked by resetting the | TRAP flag | INTERRUPT flag | MASK flag | DIRECTION flag | B
45 | The status of the pending interrupts is checked at | the end of main program | the end of all the interrupts executed | the beginning of every interrupt | the end of each instruction cycle | D
46 | Once the processor responds to an INTR signal, the IF is automatically | set | reset | high | low | B
47 | If the pin LOCK (active low based) is low at the trailing edge of the first ALE pulse, then till the start of the next machine cycle, the pin LOCK (active low) is | low | high | low or high | none of the mentioned | A
48 | With the trailing edge of the LOCK (active low), the INTA (active low) goes low and remains in it for | 0 clock cycle | 1 clock cycle | 2 clock cycles | 3 clock cycles | C
49 | The 80386DX is a processor that supports | 8-bit data operand | 16-bit data operand | 32-bit data operand | all of the mentioned | D
50 | 80386DX is available in a grid array package of | 64 pin | 128 pin | 132 pin | 142 pin | C
51 | The 32-bit control register, that is used to hold global machine status, independent of the executed task is | CR0 | CR2 | CR3 | all of the mentioned | D
52 | The descriptor table that the 80386 supports is | GDT (Global descriptor table) | IDT (Interrupt descriptor table) | LDT (Local descriptor table) | all of the mentioned | D
53 | The registers that are together, known as system address registers are | GDTR and IDTR | IDTR and LDTR | TR and GDTR | LDTR and TR | A
54 | Which of the following is a system segment register? | GDTR | LDTR | IDTR | none of the mentioned | B
55 | The test register(s) that is provided by 80386 for page cacheing is | test control registers | page cache registers | test control and test status registers | test control and page cache registers | C
56 | Among eight debug registers, DR0-DR7, the registers that are reserved by Intel are | DR0, DR1, DR2 | DR4, DR5 | DR1, DR4 | DR5, DR6, DR7 | B
57 | The registers that are used to store four program controllable break point addresses are | DR5-DR7 | DR0-DR1 | DR6-DR7 | DR0-DR3 | D
58 | The register DR6 hold | break point status | break point control information | break point status and break point control information | none of the mentioned | A
59 | The flag bits that indicate the privilege level of current IO operations are | virtual mode flag bits | IOPL flag bits | resume flag bits | none of the mentioned | B
60 | The registers that are not available for programmers are | data and address registers | instruction pointers | segment descriptor registers | flag registers | C
61 | Which of the following is not a scale factor of addressing modes of 80386? | 2 | 4 | 6 | 8 | C
62 | Contents of an index register are multiplied by a scale factor that may be added further to get the operand offset in | base scaled indexed mode | scaled indexed mode | indexed mode | none of the mentioned | B
63 | The maximum length of the string in a bit string of contiguous bits is | 2 MB | 4 MB | 2 GB | 4 GB | C
64 | The integer word is defined as | signed 8-bit data | unsigned 16-bit data | signed 16-bit data | signed 32-bit data | C
65 | A 16-bit displacement that references a memory location using any of the addressing modes is | pointer | character | BCD | offset | D
66 | A decimal digit can be represented by | unsigned integer | signed integer | unpacked BCD | packed BCD | C
67 | Thenumberofdebugregistersthatareavailablein80386,forhardwaredebuggingandcontrolis | 2 | 4 | 8 | 16 | c
68 | 80386DX is available inagrid array package of | 64 pin | 128 pin | 132 pin | 142 pin | c
69 | The pipeline and dynamic bus sizing units handle | data signals | The register DR6 hold | address signals | control signals | D
70 | In a 32-bit register,ESP,thelower 16-bits of the register can be represented by | LSP | FSP | SP | all of the mentioned | C
71 | The VM(virtualmode) flag is to be set,only when 80386 is in | virtual mode | protected mode | either virtual or protected mode | all | B
72 | The 32bit control register,that is used to hold global machine status,independent of the executed task is | CR0 | CR2 | CR3 | ALL | D
73 | The test register(s) that is provided by 80386 for page cacheing is | test control registers | page cache registers | test control and test stat usre gisters | test control and page cache registers | C
74 | Among eight debug registers,DR0-DR7,the registers that are reserved by Intelare | DR0,DR1,DR2 | DR4,DR5 | DR1,DR4 | DR5,DR6,DR7 | B
75 | The register DR6 hold | break point status | break point control information | break poin tstatus and break point control information | noneofthementioned | A
76 | Which of the following is not a scale factor of addressing modes of 80386? | 2 | 4 | 6 | 8 | C
77 | A 16-bit displacement that reference same mory location using any of the addressing modes is | pointer | character | BCD | offset | D
78 | If the paging unit is disabled,thenthe linear address is used as | effective address | physical address | segment base address | none of the mentioned | B
79 | The TYPE field of descriptor is used to find the | descriptor type | segment type | descriptor and segment type | None | c
80 | If the segment descriptor bit,S=0,then the descriptoris | data segment descriptor | code segment descriptor | system descriptor | all | c
81
82
83
84
85
86
87
88
89
90
91
92
93
94
95
96
97
98
99
100